## Instructions
USER INSTRUCTIONS
This calculator is for FY27 Commercial & Community Buildings Grant Program applications. This calculator can be used to quantify the energy savings, cost savings, grant amounts, GHG emissions, and GHG reduction investment for proposed projects. Each building is eligible for only ONE grant application and ONE associated calculator. Applicants may submit a separate application and calculator for each additional building. This calculator is designed for use in Microsoft Excel. The calculator has three tabs for users: 'User Inputs' , 'Budget & Timeline', and 'Calculated Metrics'. Guidance on their use is provided below. Two other tabs are for reference only. Questions? Write to MEA at CommercialCommunity.MEA@maryland.gov
USER INPUTS
Section | Description
1. Project Information | Enter basic project details, including applicant information, building characteristics, and applicable Energy Conservation Measures (ECMs). Select the number of ECMs to display the corresponding ECM input fields. For projects requesting more than four ECMs, please contact commercialcommunity.mea@maryland.gov to request a version of the calculator that supports additional ECMs.
2. Baseline Energy Consumption | Enter the building’s annual baseline energy consumption for electricity, natural gas, propane, Fuel Oil No. 2, and coal as applicable
3. Utility Rates | Standardized values are used as default utility rates to determine projected costs
4. Proposed Measures | Select the applicable electrification and energy efficiency measure(s). Eligible measures are listed on the "Embedded Values" tab, designated as Core, Tandem, or Standalone. A Core measure must be included in a project for a Tandem measure to be eligible. Standalone measures are eligible on their own. Only Local Government and PreK-12 Public School projects are eligible to apply for the Lighting measures. Commercial Buildings are not eligible for the Solar incentive.
5. Projected Energy Savings | Enter the estimated annual energy savings for each selected ECM, including electricity, natural gas, propane, Fuel Oil No. 2 savings, and coal as applicable
6. Projected Costs | Enter project costs for each selected ECM
7. Proposed Solar PV System | For projects that include Solar PV, enter the proposed system size, ownership, estimated annual electricity production, total project cost, and requested grant amount for each applicable installation type
8. Solar PV Grant Request Validation | Review the Solar PV validation results to confirm that the requested grant amount complies with the applicable MEA $/kW incentive rate and project cost share limit for each proposed installation type
9. Key Metrics | Provides an at-a-glance summary of key metrics, eliminating the need to switch between tabs Total MEA Grant Request: The calculated Total MEA Grant Request represents the amount for which the project may qualify based on the applicable program requirements and applicant-entered information. It does not represent a final grant award.
BUDGET & TIMELINE
Section | Description
1. Funding Sources | Enter all project funding sources
2. Funding Uses | Enter the estimated project costs, including the proposed use of grant funds and other eligible project expenses
3. Timeline | Review the project timeline and enter the expected completion date for each applicable project milestone
CALCULATED METRICS
Section | Description
1. Projected Energy Consumption | Displays projected post-project energy consumption based on baseline consumption as impacted by eligible ECM savings or increases, and applicable Solar production
2. Projected Costs | Displays eligible project costs based on the ECM and applicable Solar project costs entered in the User Inputs tab
3. Projected Savings | Displays projected annual energy and utility cost savings based on eligible ECM impacts and applicable Solar production
4. Funding Impact | Displays applicable incentive rates, calculated grant amounts, and applicable Solar PV funding metrics
5. Carbon Impact | Displays the estimated annual greenhouse gas (GHG) emissions reductions associated with the projected energy savings using emissions factors from the “Embedded Values” tab
FY27 Commercial & Community Buildings Energy Impact & Grant Calculator v.1.003
Calculator developed by

## User Inputs
USER INPUTS * Fields marked with an asterisk are required. Each building is eligible for only ONE grant application and ONE associated calculator.
PROJECT INFORMATION
Enter project-level information in the highlighted cells.
Grantee/ Organization Name* |  | Project Name* |  | Project County* |  | Maryland Benchmarking ID (UBID - Unique Building ID )* |  | Montgomery County Benchmarking ID (MBID)*
Building Type* |  | Building Square Footage* |  | Number of ECMs not including Solar* |  | What type of Solar PV does this project include?*
Is this building covered by BEPS?* |  | Click here to check if your building is covered by State BEPS
Click here to check if your building is covered by Montgomery County BEPS
Click here to check if your PreK-12 Public School is covered by the ENOUGH Act
Click here to check if your PreK-12 Public School is located in an Overburdened Census Tract
Brief Project Description* (250 Character Limit )
EXISTING CONDITIONS
BASELINE ENERGY CONSUMPTION
Enter current annual energy consumption for each applicable fuel type in the highlighted cells. Users must enter zero for fuel types that are not relevant to the facility. All energy consumption data should reflect the entire building's annual energy use.
Electricity Consumption (kWh/year) |  | Natural Gas Consumption (therms/year) |  | Propane Consumption (gallons/year) |  | Fuel Oil #2 Consumption (gallons/year) |  | Coal Consumption (tons/year)
UTILITY RATES
Default utility rates are automatically populated using current standardized values.
Electricity ($/kWh) | 0.1819 | Natural Gas ($/therm) | 0.7717 | Propane ($/gallon) | 1.22 | Fuel Oil #2 ($/gallon) | 4.612 | Coal ($/ton) | 95.93
ELECTRIFICATION AND ENERGY EFFICIENCY
PROPOSED MEASURES
Select the applicable electrification and energy efficiency measure(s) below. Solar photovoltaic (PV) measures are entered separately in the Solar Measures section. If you need to include more than four ECMs, you can request a version of the calculator that contains space for additional ECMs
ECM 1. |  | ECM 2. |  | ECM 3. |  | ECM 4. |  | Energy measures do not apply to this project application. ↓ Scroll down to next section ↓
PROJECTED ENERGY SAVINGS
Enter the expected annual energy savings for each ECM in the highlighted cells. Only enter data for fuel types relevant to the facility. Enter savings as positive values and increases as negative values. If a project is expected to result in an increase in electricity usage, enter the increase as a negative value.
Electricity Savings | kWh/year | Natural Gas Savings | therms/year | Propane Savings | gallons/year | Fuel Oil Savings | gallons/year | Coal Savings | tons/year
ECM 1. |  | ECM 1. |  | ECM 1. |  | ECM 1. |  | ECM 1.
ECM 2. |  | ECM 2. |  | ECM 2. |  | ECM 2. |  | ECM 2.
ECM 3. |  | ECM 3. |  | ECM 3. |  | ECM 3. |  | ECM 3.
ECM 4. |  | ECM 4. |  | ECM 4. |  | ECM 4. |  | ECM 4.
PROJECTED COSTS
Enter project costs for each selected ECM in the corresponding highlighted cells.
ECM 1. |  | ECM 2. |  | ECM 3. |  | ECM 4.
SOLAR
PROPOSED SOLAR PV SYSTEM
Complete this section only for projects that include a solar PV installation. Enter the proposed system size, ownership, estimated annual electricity production, total project cost, and requested grant amount for each applicable installation type.
GROUNDMOUNT OR ROOFTOP INSTALLATION
Proposed Solar PV System Size (kW) |  | Type of Ownership |  | Estimated Annual Electricity Production (kWh/year) |  | Solar PV System Total Project Costs |  | Solar PV Requested Grant Amount
SOLAR CANOPY INSTALLATION
Proposed Solar PV System Size (kW) |  | Type of Ownership |  | Estimated Annual Electricity Production (kWh/year) |  | Solar PV System Total Project Costs |  | Solar PV Requested Grant Amount
SOLAR PV COST VALIDATION
The calculator automatically determines the requested grant amount per kW and verifies that the requested grant complies with the applicable MEA incentive rate and project cost share limit.
GROUNDMOUNT OR ROOFTOP INSTALLATION
Solar PV Requested Grant Amount per kW
SOLAR CANOPY INSTALLATION
Solar PV Requested Grant Amount per kW
KEY METRICS
This section summarizes the energy use intensity, savings, payback period, and total grant funding calculated on the next tab.
Current Energy Use Intensity [EUI] (kBTU/ft2) | Enter floor area in cell D10 | Projected Energy Use Intensity [EUI] (kBTU/ft2) | Enter floor area in cell D10 | Annual Cost Savings ($/year) | Add ECMs or Solar in cell F10 or H10 | Simple Payback Period (years) | Add ECMs or Solar in cell F10 or H10 | Total MEA Grant Request | Select building type in cell B10 of user inputs
Note on G8: This field is required only for State BEPS-covered buildings.
Note on I8: This field is required only for Montgomery County BEPS-covered buildings.
Note on I23: A ton of coal in this calculator refers to a short ton which equates to 2000 lbs
Note on B39: For electrification upgrades, electricity use is expected to increase, and the data under this field may be entered as a negative value for electricity use increases.
FY27 Commercial & Community Buildings Energy Impact & Grant Calculator v.1.003
Calculator developed by

## Budget & Timeline
PROJECT BUDGET AND TIMELINE
Fill out the budget and timeline tables to the best of your knowledge and ability. Estimations are acceptable. Add lines in the tables where needed. Be sure to account for the total project cost, which includes the requested MEA grant and all other sources and uses of funds.
Organization Name | Project Description
FUNDING SOURCES
Enter other sources and amounts of funding for this project, such as utility rebates or grants, which will be stacked along with the MEA grant. The grant value calculated indicates the requested amount for which this project may qualify, not the final award amount.
Source | Amount | Percentage of Source Funds
0%
0%
0%
0%
0%
0%
0%
MEA Commercial & Community Buildings Grant | Select building type in cell B10 of user inputs | 0%
TOTAL | 0 | 0%
FUNDING USES
Line Item | Source of Estimate | Cost
TOTAL |  | 0
TIMELINE
Project Milestone | Expected Completion Date
Award Notice from MEA
Pre-Implementation
Design Completion
Materials on Site
Project Completion
Final Report Submitted to MEA
FY27 Commercial & Community Buildings Energy Impact & Grant Calculator v.1.003
Calculator developed by

## Calculated Metrics
CALCULATED METRICS
This tab is only for viewing calculator outputs. No inputs are to be made here.
PROJECTED ENERGY CONSUMPTION
Electricity Consumption (kWh/year) | 0 | Natural Gas Consumption (therms/year) | 0 | Propane Consumption (gallons/year) | 0 | Fuel Oil #2 Consumption (gallons/year) | 0 | Coal Consumption (tons/year) | 0
PROJECTED COSTS
[8 empty] | Total ECM Projects Cost ($) | 0
PROJECTED SAVINGS
Electricity (kWh/year) | 0 | Natural Gas (therms/year) | 0 | Propane (gallons/year) | 0 | Fuel Oil #2 (gallons/year) | 0 | Coal (tons/year) | 0
Current Energy Use Intensity [EUI] (kBTU/ft2) | Enter floor area in cell D10 | Projected Energy Use Intensity [EUI] (kBTU/ft2) | Enter floor area in cell D10 |  |  | Annual Cost Savings ($/year) | Add ECMs or Solar in cell F10 or H10 | Simple Payback Period (years) | Add ECMs or Solar in cell F10 or H10
FUNDING IMPACT
Electrification - Total Project Cost | 0 | Energy Efficiency - Total Project Cost | 0 | Solar - Total Project Cost | 0
Electrification - $/Lifetime MTCO2e Reduced | 0 | Energy Efficiency - $/Lifetime MTCO2e Reduced | 0 | Solar - Applicable Incentive Rate(s)
Calculated Incentives for Electrification1 | 0 | Calculated Incentives for Energy Efficiency2 | 0 | Calculated Incentives for Solar3 | 0
GROUNDMOUNT OR ROOFTOP INSTALLATION
Solar PV Requested Grant Amount per kW
SOLAR CANOPY INSTALLATION
Solar PV Requested Grant Amount per kW
|  |  |  | Total MEA Grant Request | Select building type in cell B10 of user inputs
CARBON IMPACT
Annual GHG Emissions Reduction from Electrification Projects (MTCO2e) | 0 | Annual GHG Emissions Reduction from Energy Efficiency Projects (MTCO2e) | 0 | Annual GHG Emissions Reduction from Solar Projects (MTCO2e) | 0 |  |  | Total Annual GHG Emissions Reduction (MTCO2e) | 0
Lifetime GHG Emissions Reduction from Electrification Projects (MTCO2e) | 0 | Lifetime GHG Emissions Reduction from Energy Efficiency Projects (MTCO2e) | 0 | Lifetime GHG Emissions Reduction from Solar Projects (MTCO2e) | 0 |  |  | Total Lifetime GHG Emissions Reduction (MTCO2e) | 0
FY27 Commercial & Community Buildings Energy Impact & Grant Calculator v.1.003
Calculator developed by

## Embedded Values
EMBEDDED VALUES
EMISSIONS FACTORS |  |  |  |  | DATA DATED | SOURCE | LINK
Fuel | Unit | Emissions Factor (MT CO2e/unit) |  |  |  | MEA Data
Electricity | kWh | 0.00030773
Natural Gas | therm | 0.0053566
Propane | gallon | 0.0058113
Fuel Oil #2 (heating oil) | gallon | 0.010337
Coal | ton | 0.6637
DEFAULT ENERGY PRICES
Fuel | Unit | Cost ($/unit)
Electricity | kWh | 0.1819 |  |  | 2026-01-01 | Commercial cost | https://www.eia.gov/state/data.php?sid=MD
Natural Gas | therm | 0.7717 |  |  | 2026-01-01 | City Gate cost | https://www.eia.gov/state/data.php?sid=MD
Propane | gallon | 1.22 |  |  | 2026-03-01
Fuel Oil #2 (heating oil) | gallon | 4.612 |  |  | 2026-03-01 |  | https://www.eia.gov/dnav/pet/hist/LeafHandler.ashx?n=PET&s=W_EPD2F_PWR_SMD_DPG&f=W
Coal | ton | 95.93 |  |  | 2023-03-01 |  | https://www.eia.gov/states/MD/data/dashboard/coal
ELIGIBLE MEASURES
Energy Conservation Measure (ECM) | Expected Useful Life (Years) | Project Category | Program Measure Category | Building Eligibility
[Select an ECM from the dropdown list] | [5 empty] | MEA Assumptions
HVAC & Heat Pump — Fuel Switching | 20 | Electrification | Core | All
HVAC & Heat Pump — Efficiency Upgrade | 20 | Energy Efficiency | Core | All
Commercial Appliances — Fuel Switching | 20 | Electrification | Core | All
Commercial Appliances — Efficiency Upgrade | 20 | Energy Efficiency | Core | All
Refrigeration Equipment | 20 | Energy Efficiency | Core | All
Air Sealing/ Insulation | 20 | Energy Efficiency | Tandem | All
Window and Exterior Door Replacements | 20 | Energy Efficiency | Tandem | All
Lighting — Interior LED | 20 | Energy Efficiency | Core | Local Government; PreK-12 Public School; PreK-12 Public School - $50 Bonus Eligible
Lighting — Exterior and Street | 20 | Energy Efficiency | Core | Local Government; PreK-12 Public School; PreK-12 Public School - $50 Bonus Eligible
Mechanical Insulation | 20 | Energy Efficiency | Standalone | All
Electric Panel and Wiring Upgrades | 20 | Energy Efficiency | Tandem | All
Building Automation Systems/Controls | 20 | Energy Efficiency | Tandem | All
Solar | 25 | Solar | Core | Non-Profit; Local Government; PreK-12 Public School; PreK-12 Public School - $50 Bonus Eligible
ENERGY UNIT CONVERSION FACTORS
Fuel | Unit | kBtu/Unit
Electricity | kWh | 3.412
Natural Gas | therm | 100
Propane | gallon | 91.333
Fuel Oil #2 (heating oil) | gallon | 138.5
Coal | ton | 25090
Note on C17: A ton of coal in this calculator refers to a short ton which equates to 2000 lbs

## MEA Incentives
MEA Incentives
for FY27 Commercial & Community Buildings
Commercial Buildings | Electrification | Energy Efficiency | BEPS Bonus
Lifetime MTCO2e Reduced (200 - 2,499) | 300 | 300 | 50
Lifetime MTCO2e Reduced (2,500 - 4,999) | 350 | 350 | 50
Lifetime MTCO2e Reduced (5,000+) | 400 | 400 | 50
Minimum Grant Amount | 50000 | 50000
Maximum Grant Amount | 2500000 | 2500000
Total Project Cost% Cap | 65% | 65%
Non-Profits | Electrification | Energy Efficiency | BEPS Bonus
Lifetime MTCO2e Reduced (200 - 2,499) | 300 | 300 | 50
Lifetime MTCO2e Reduced (2,500 - 4,999) | 350 | 350 | 50
Lifetime MTCO2e Reduced (5,000+) | 400 | 400 | 50
Minimum Grant Amount | 50000 | 50000
Maximum Grant Amount | 2500000 | 2500000
Total Project Cost % Cap | 65% | 65%
Local Governments | Electrification | Energy Efficiency
Lifetime MTCO2e Reduced (200 - 2,499) | 400 | 400
Lifetime MTCO2e Reduced (2,500 - 4,999) | 450 | 450
Lifetime MTCO2e Reduced (5,000+) | 500 | 500
Minimum Grant Amount | 50000 | 50000
Maximum Grant Amount | 3000000 | 3000000
Total Project Cost% Cap | 80% | 80%
Local Education Agencies (LEAs) PreK-12 Schools | Electrification | Energy Efficiency | ENOUGH Act + Overburdened Bonus
Lifetime MTCO2e Reduced (200 - 2,499) | 450 | 450 | 50
Lifetime MTCO2e Reduced (2,500 - 4,999) | 500 | 500 | 50
Lifetime MTCO2e Reduced (5,000+) | 550 | 550 | 50
Minimum Grant Amount | 50000 | 50000
Maximum Grant Amount | 3000000 | 3000000
Total Project Cost% Cap | 90% | 90%
Non-Profits Only (Solar) | Solar I (Direct Ownership) | Solar II (Third-Party Ownership) | BEPS Bonus
Groundmount & Rooftop Installations -- per kW | 3000 | 600 | 50
Solar Canopy Installations -- per kW | 3500 | 750 | 50
Minimum Grant Amount | 50000 | 50000
Maximum Grant Amount | 1000000 | 1000000
Total Project Cost% Cap | 65% | 65%
Local Governments (Solar) | Solar I (Direct Ownership) | Solar II (Third-Party Ownership)
Groundmount & Rooftop Installations -- per kW | 3000 | 600
Solar Canopy Installations -- per kW | 3500 | 750
Minimum Grant Amount | 50000 | 50000
Maximum Grant Amount | 1000000 | 1000000
Total Project Cost% Cap | 80% | 80%
Local Education Agencies (LEAs) PreK-12 Schools (Solar) | Solar I (Direct Ownership) | Solar II (Third-Party Ownership) | ENOUGH Act + Overburdened Bonus
Groundmount & Rooftop Installations -- per kW | 3000 | 600 | 50
Solar Canopy Installations -- per kW | 3500 | 750 | 50
Minimum Grant Amount | 50000 | 50000
Maximum Grant Amount | 1000000 | 1000000
Total Project Cost% Cap | 90% | 90%
Mechanical Insulation (Track 4) | Funding
Minimum Grant Amount | 3000
Maximum Grant Amount | 20000
Total Project Cost% Cap | 30%
Minimum Project Cost | 10000
Community Resilience (Track 5) | Guidance
Microgrids | Track 5 projects will not use this Energy Impact and Grant Calculator
Resilience Hubs | Track 5 projects will not use this Energy Impact and Grant Calculator

## Updates Log
Updates Log To report bugs or suggest features, write to MEA at CommercialCommunity.MEA@maryland.gov
ID | Date Logged | Type | Description | Version | Status
015 | 2026-09-28 | Enhancement | Added a contact email address to the 'Instructions' and 'Updates Log' tabs for user questions, suggestions, and support | v1.003 | Completed
014 | 2026-09-28 | Program Update | Updated the Non-Profit Buildings maximum grant amount from $2,000,000 to $2,500,000 | v1.003 | Completed
013 | 2026-09-23 | Enhancement | Added a Home navigation icon to applicant-facing worksheets that links directly back to the User Inputs tab for improved workbook navigation | v1.002 | Completed
012 | 2026-09-23 | Enhancement | Updated the logic for grant amounts in Calculated Metrics so that the minimum grant and MTCO₂e requirements are applied after all eligible measures are combined into one complete project scope | v1.002 | Completed
011 | 2026-09-23 | Enhancement | Included Solar as a qualifying Core measure to support Tandem measures | v1.002 | Completed
010 | 2026-09-23 | Enhancement | Added Tandem and Core measure eligibility rules. The calculator now displays warnings when Tandem measures are selected without a supporting Core measure, while preserving the Mechanical Insulation-only exception | v1.002 | Completed
009 | 2026-09-23 | Enhancement | Added eligibility for the Lighting ECM based on building type | v1.002 | Completed
008 | 2026-09-23 | Enhancement | Updated Mechanical Insulation logic to apply Track 4 requirements to standalone projects and General Track requirements when combined with other eligible measures | v1.002 | Completed
007 | 2026-09-23 | Program Update | Updated the Commercial Buildings maximum grant amount from $2,000,000 to $2,500,000 and the Local Government maximum grant amount from $2,000,000 to $3,000,000 | v1.002 | Completed
006 | 2026-09-21 | Program Update | Added Electric Panel and Wiring Upgrades as an ECM | v1.002 | Completed
005 | 2026-09-19 | Instruction Update | Updated baseline energy consumption instructions to clarify that users must enter zero for fuel types that are not relevant to the facility | v1.002 | Completed
004 | 2026-09-19 | Enhancement | Added version numbers to headers in the following tabs: Instructions, User Inputs, Budget & Timeline and Calculated Metrics | v1.002 | Completed
003 | 2026-09-11 | New Feature | Added capability to select counties from a dropdown | v1.001 | Completed
002 | 2026-09-11 | Bug Fix | ID 001_Bug Report addressed | v1.001 | Fixed
001 | 2026-09-11 | Bug Report | The building is a PreK-12 Public School eligible for the $50 ENOUGH ACT and/or Overburdened $50 bonus, but the calculator is not reflecting the $50 bonus in the "Total MEA Grant Request" field on the User Inputs and Calculated Metrics tabs | v1.000 | Noted

## Dev. Notes (hidden)
Solar PV Project
None
Ground Mount/Rooftop
Solar Canopy
Both
Number of ECMs not including Solar
0
1
2
3
4
Building Type
Commercial
Non-Profit
Local Government
PreK-12 Public School
PreK-12 Public School - $50 Bonus Eligible
Minimum Grant Amount for Mechanical Insulation Only
3000
FALSE
Type of Ownership
Direct Ownership
Third-Party Ownership
Solar Message Display
Label | Value
Solar Section Label
Solar Section Row | 0
Ground Ownership Column | 0
Canopy Ownership Column | 0
Ground Rate Row | 0
Canopy Rate Row | 0
Solar Minimum Row | 0
Solar Maximum Row | 0
Ground Rate | 0
Canopy Rate | 0
Ground Minimum Grant | 0
Ground Maximum Grant | 0
Canopy Minimum Grant | 0
Canopy Maximum Grant | 0
Ground Raw Incentive | 0
Ground Eligible Incentive | 0
Canopy Raw Incentive | 0
Canopy Eligible Incentive | 0
Project County
Allegany
Anne Arundel
Baltimore
Baltimore City
Calvert
Caroline
Carroll
Cecil
Charles
Dorchester
Frederick
Garrett
Harford
Howard
Kent
Montgomery
Prince George's
Queen Anne's
St. Mary's
Somerset
Talbot
Washington
Wicomico
Worcester
Updates Type
Bug Fix
Bug Report
Feature
Tandem Measure Check
Label | Value
Tandem Measure Selected | FALSE
Core Measure Selected | FALSE
Invalid Tandem Selection | FALSE
Building Eligibility Check
Restricted ECM Selected | FALSE
Eligible Building Type | TRUE
Invalid Building Eligibility | FALSE
Formatting Notes
Font | Aptos
Column headings in sections | size 16, Bold
field names | size 14
User inputs | size 18, navy blue on white (yellow background when empty)
Auto-calculated fields | size 18, dark blue on gray
Text in cells | Left indent, 1
Border Colors | #A6A6A6 for bounding boxes -- external borders (only)
Border Colors | #D9D9D9 for internal borders