## Instructions
Electrifying Community Buildings Energy Impact Calculator
User Instructions: This Excel calculator is for Electrifying Community Buildings applicants seeking to calculate their energy savings, cost savings, GHG emissions, and GHG reduction investment for their proposed electrification project. Once completed, a copy of this calculator should be uploaded to your JotForm Application in the "Project Energy Impact Assessment" section.
Required Details Tab | Description
1. Project Details | Enter all basic project details, including any applicable utility incentives, into the blank fields on the next tab.
2. Baseline Data | Enter all baseline data such as annual electricity, natural gas, or oil useage. Please also enter average energy costs per year. This information can be found by referencing your building's utility bills from the past 12 months.
3. Projected Data | Enter all projected data such as expected annual electricity, natural gas, or oil use once your proposed project has been completed. This information may be determined with the help of an energy consultant, energy modeling software, or by referencing manufacturer or equipment spec sheets.
4. Estimated Savings | These fields will automatically populate based on the values entered into the sections above.

## Required Details
1. Project Details Please provide the following information about your project. | [6 empty] | Key
Building Name | County | Total Building Square Feet | Total Project Cost ($) | Utility Incentives ($) If Applicable | Requested Funding Amount ($) |  | Required
Maple Path Day School | Baltimore | 42000 | 300000 | 20000 | 140000 |  | Automatically Populated
Italicized Font = Sample Text
2. Baseline Datad What is your current annual energy use per fuel type and total annual energy costs?
Electricity Consumption (kWh/year) | Natural Gas Consumption (therms/year) | Fuel Oil Consumption (gallons/year) | Baseline Annual Energy Cost ($/year) | Baseline Annual Energy Use (MMBTU/year) | Baseline GHG Emissions (MTCO2e)
60000 | 10000 | 20000 | 80000 | 3952.34 | 277.1158
3. Projected Data What is your expected annual energy use per fuel type and total annual energy costs?
Electricity Consumption (kWh/year) | Natural Gas Consumption (therms/year) | Fuel Oil Consumption (gallons/year) | Future Annual Energy Cost ($/year) | Future Annual Energy Use (MMBTU/year) | Future GHG Emissions (MTCO2e)
90000 | 0 | 5000 | 60000 | 993.985 | 79.1085
4. Estimated Savings The following values are automatically populated based on the data provided.
Electricity (kWh/year) | Natural Gas (therms/year) | Fuel Oil #2 (gallons/year) | Annual Cost Savings ($/year) | Annual Energy Savings (MMBTU/year) | GHG Emissions Reduction (MTCO2e) | $ Lifetime MEA / MTCO2e Reduction
-30000 | 10000 | 15000 | 20000 | 2958.355 | 198.0073 | 35.3522

## Lookups (hidden)
CONVERSION FACTORS
QTY | UNIT | QTY | UNIT
1 | kg | 2.2046 | lb
1000 | kg | 1 | Ton
1000 | kgCO2e | 1 | tCO2e
1000000 | tons | 1 | Million Ton
1000 | kWh | 1 | MWh
ENERGY CONVERSION FACTORS |  |  |  |  | SOURCE
Fuel | Energy Unit | Energy Unit (MMBTU)
Electricity | kWh | 0.003412 |  |  | EIA - 1 kWh = 3412 BTU | https://www.eia.gov/energyexplained/units-and-calculators/energy-conversion-calculators.php
Natural Gas | therm | 0.1 |  |  | EIA - 1 therm = 0.1 MMBTU | https://www.eia.gov/tools/faqs/faq.php?id=45&t=8
Fuel Oil #2 (heating oil) | gallon | 0.13738 |  |  | EIA - 1 gallon of diesel fuel or heating oil (with sulfur content less than 15 ppm) | https://www.eia.gov/energyexplained/units-and-calculators/
Steam | mmBTU | 1
EMISSIONS FACTORS |  |  |  |  | SOURCE
Fuel | Unit | Emissions Factor (MT CO2e/unit)
Electricity | kWh | 0.00030773 |  |  | Using MEA emissions factor; source PJM? PJM shows 732 lbs/MWh | https://naturalgasintel.com/news/natural-gas-generation-dominates-in-pjm-as-emissions-fall-to-record-lows/#:~:text=PJM%2C%20the%20RTO%20managing%20the,President%20David%20Callahan%20told%20NGI.
Natural Gas | therm | 0.0053 |  |  |  | https://www.epa.gov/energy/greenhouse-gas-equivalencies-calculator-calculations-and-references
Fuel Oil #2 (heating oil) | gallon | 0.010283 |  |  |  | https://www.epa.gov/energy/greenhouse-gas-equivalencies-calculator-calculations-and-references
Steam | mmBTU | 0.0664 |  |  | EnergyStar Portfolio Manager | https://portfoliomanager.energystar.gov/pdf/reference/Emissions.pdf#:~:text=Emissions%20are%20calculated%20by%20multiplying%20the%20site,a%20single%20carbon%20dioxide%20equivalent%20(CO2e)%20number.
ALTERNATE ELECTRICITY EMISSIONS FACTORS
Region | lbsCO2e/MWh | kgCO2e/MWh | tCO2e/MWh | tCO2e/kWh
Maryland State | 558 | 253.1045 | 0.2531 | 0.0002531 | EIA 2023 data for MD. Energy Shrink Recommended Value | https://www.eia.gov/electricity/state/maryland/
RFC East | 596.998 | 270.7937 | 0.27079 | 0.00027079 |  | https://www.epa.gov/egrid/summary-data
COST ASSUMPTIONS
Fuel | Unit | Cost ($/unit)
Electricity | kWh | 0.1404 |  |  | Commercial cost | https://www.eia.gov/state/data.php?sid=MD
Natural Gas | therm | 0.4701 |  |  | City Gate cost | https://www.eia.gov/state/data.php?sid=MD
Fuel Oil #2 (heating oil) | gallon | 3.8098 |  |  |  | https://www.eia.gov/dnav/pet/hist/LeafHandler.ashx?n=PET&s=W_EPD2F_PRS_SMD_DPG&f=W