## Instructions
USER INSTRUCTIONS
This calculator is for FY27 Commercial & Community Buildings Grant Program applications. This calculator can be used to quantify the energy savings, cost savings, grant amounts, GHG emissions, and GHG reduction investment for proposed projects. This calculator is designed to be used with Microsoft Excel. The calculator has two tabs: 'User Inputs' and 'Calculated Metrics'. Guidance on their use is provided below.
USER INPUTS
Section | Description
1. Project Information | Enter basic project details, including applicant information, building characteristics, and applicable Energy Conservation Measures (ECMs). Select the number of ECMs to display the corresponding ECM input fields
2. Baseline Energy Consumption | Enter the building’s annual baseline energy consumption for electricity, natural gas, propane, and Fuel Oil No. 2, as applicable
3. Projected Energy Savings | Enter the estimated annual energy savings for each selected ECM, including electricity, natural gas, propane, and Fuel Oil No. 2 savings, as applicable
4. Projected Costs and Rebates | Enter applicable utility rebates, grant funding, and project costs for each selected ECM
5. Incentives Overview | Provides an at-a-glance summary of total grant funding, project costs, and projected savings, eliminating the need to switch between tabs
CALCULATED METRICS
Section | Description
1. Projected Energy Consumption | Displays the projected post-project energy consumption based on the baseline consumption and subsequent projected ECM savings
2. Projected Costs | Displays total project costs based on the ECM costs entered
3. Projected Savings | Displays the projected annual energy and utility cost savings associated with the proposed ECMs
3. Funding Impact | Displays applicable incentive rates, total incentives, and project payback periods based on the selected building category, projected energy savings, and entered project costs
4. Carbon Impact | Displays the estimated annual greenhouse gas (GHG) emissions reductions associated with the projected energy savings using emissions factors from the “Lookups” tab
5. Solar PV System Cost | Displays the solar PV project cost per installed kW and compares the value against the MEA rate cap of $3,000/kW
FY27 Commercial & Community Buildings Program Grant Calculator
Calculator developed by

## User Inputs
FALSE
USER INPUTS
PROJECT INFORMATION
Enter project-level information in the highlighted cells.
Grantee/Organization Name | Howard County | Project Name | Savage Middle School | Project County | Howard | Benchmarking ID (Unique Building ID UBID) | 93C5Z5T6+HMP-14-10-14-90
Building Type | K-12 Public School | Building Square Footage | 35640 | Number of ECMs | 4
ECM 1. | HVAC & Heat Pump — Efficiency Upgrade | ECM 2. | Commercial Appliances — Efficiency Upgrade | ECM 3. | Mechanical Insulation | ECM 4. | LED Lighting
[6 empty] | Proposed Solar PV System Size (kW) | 100
BASELINE ENERGY CONSUMPTION
Enter current annual energy consumption for each applicable fuel type in the highlighted cells. Only enter data for fuel types relevant to the facility.
Electricity Consumption (kWh/year) | 200000 | Natural Gas Consumption (therms/year) | 200000 | Propane Consumption (gallons/year) | 200000 | Fuel Oil #2 Consumption (gallons/year) | 200000
PROJECTED ENERGY SAVINGS
Enter expected annual energy savings per selected ECM after project completion in the highlighted cells. Only enter data for fuel types relevant to the facility.
Electricity Savings | kWh/year | Natural Gas Savings | therms/year | Propane Savings | gallons/year | Fuel Oil Savings | gallons/year
ECM 1. HVAC & Heat Pump — Efficiency Upgrade | 15000 | ECM 1. HVAC & Heat Pump — Efficiency Upgrade | 5000 | ECM 1. HVAC & Heat Pump — Efficiency Upgrade | 4000 | ECM 1. HVAC & Heat Pump — Efficiency Upgrade | 3000
ECM 2. Commercial Appliances — Efficiency Upgrade | 10000 | ECM 2. Commercial Appliances — Efficiency Upgrade | 5000 | ECM 2. Commercial Appliances — Efficiency Upgrade | 4000 | ECM 2. Commercial Appliances — Efficiency Upgrade | 3000
ECM 3. Mechanical Insulation | 10000 | ECM 3. Mechanical Insulation | 5000 | ECM 3. Mechanical Insulation | 4000 | ECM 3. Mechanical Insulation | 3000
ECM 4. LED Lighting | 10000 | ECM 4. LED Lighting | 5000 | ECM 4. LED Lighting | 4000 | ECM 4. LED Lighting | 3000
PROJECTED COSTS AND REBATES
Enter project costs for each selected ECM, along with any applicable utility rebates and grant funding, in the corresponding highlighted cells.
ECM 1. HVAC & Heat Pump — Efficiency Upgrade | 150000 | ECM 2. Commercial Appliances — Efficiency Upgrade | 350000 | ECM 3. Mechanical Insulation | 50000 | ECM 4. LED Lighting | 50000
[6 empty] | Utility Rebates/Other Grant Amount ($) | 50000
KEY METRICS
This section summarizes the total grant funding, project cost, and savings calculated on the next tab.
Total ECM Projects Cost ($) | 600000 | Annual Cost Savings ($/year) | 98483.5 | Simple Payback Period (years) | 6.0924 | Total MEA Grant Request | 600000
[6 empty] | Solar PV System Cost per kW | 0
FY27 Commercial & Community Buildings Program Grant Calculator
Calculator developed by

## Calculated Metrics
CALCULATED METRICS
PROJECTED ENERGY CONSUMPTION
Electricity Consumption (kWh/year) | 155000 | Natural Gas Consumption (therms/year) | 180000 | Propane Consumption (gallons/year) | 184000 | Fuel Oil #2 Consumption (gallons/year) | 188000
PROJECTED COSTS
[6 empty] | Total ECM Projects Cost ($) | 600000
PROJECTED SAVINGS
Electricity (kWh/year) | 45000 | Natural Gas (therms/year) | 20000 | Propane (gallons/year) | 16000 | Fuel Oil #2 (gallons/year) | 12000
[6 empty] | Annual Cost Savings ($/year) | 98483.5
FUNDING IMPACT
Electrification - Total Projects Cost | 0 | Energy Efficiency - Total Projects Cost | 600000 | Solar - Total Projects Cost | 0 | Simple Payback Period (years) | 6.0924
Electrification - $/Lifetime MTCO2e Reduced | 0 | Energy Efficiency - $/Lifetime MTCO2e Reduced | 250 | Solar - $/Lifetime MTCO2e Reduced | 0 | Payback after Utility Incentives (years) | 5.5847
Calculated Incentives for Electrification | 0 | Calculated Incentives for Energy Efficiency | 600000 | Calculated Incentives for Solar | 0 | Total MEA Grant Request | 600000
The calculated Energy Efficiency incentive of $1,408,981 exceeded the Project Cost Cap, and has been capped at the Project Cost Cap of $600,000.
CARBON IMPACT
Annual GHG Emissions Reduction from Electrification Projects (MTCO2e) | 0 | Annual GHG Emissions Reduction from Energy Efficiency Projects (MTCO2e) | 336.6522 | Annual GHG Emissions Reduction from Solar Projects (MTCO2e) | 0 | Total Annual GHG Emissions Reduction (MTCO2e) | 336.6522
Lifetime GHG Emissions Reduction from Electrification Projects (MTCO2e) | 0 | Lifetime GHG Emissions Reduction from Energy Efficiency Projects (MTCO2e) | 5635.9255 | Lifetime GHG Emissions Reduction from Solar Projects (MTCO2e) | 0 | Total Lifetime GHG Emissions Reduction (MTCO2e) | 5635.9255
SOLAR PV SYSTEM COST
[6 empty] | Solar PV System Cost per kW | 0
FY27 Commercial & Community Buildings Program Grant Calculator
Calculator developed by

## Lookups (hidden)
EMISSIONS FACTORS |  |  |  | SOURCE
Fuel | Unit | Emissions Factor (MT CO2e/unit)
Electricity | kWh | 0.00034269 | 2025-05-01 | Using MEA emissions factor; source PJM? PJM shows 755.48 lbs/MWh | https://corporate.pseg.com/aboutpseg/companyinformation/thepsegfamilyofcompanies/-/media/78023DC5748742028073697ADEDFF2C7.ashx
Natural Gas | therm | 0.0053 |  |  | https://www.epa.gov/energy/greenhouse-gas-equivalencies-calculator-calculations-and-references
Propane | gallon | 0.00574
Fuel Oil #2 (heating oil) | gallon | 0.010283 |  |  | https://www.epa.gov/energy/greenhouse-gas-equivalencies-calculator-calculations-and-references
Steam | mmBTU | 0.0664 |  | EnergyStar Portfolio Manager | https://portfoliomanager.energystar.gov/pdf/reference/Emissions.pdf#:~:text=Emissions%20are%20calculated%20by%20multiplying%20the%20site,a%20single%20carbon%20dioxide%20equivalent%20(CO2e)%20number.
COST ASSUMPTIONS
Fuel | Unit | Cost ($/unit)
Electricity | kWh | 0.1819 | 2026-01-01 | Commercial cost | https://www.eia.gov/state/data.php?sid=MD
Natural Gas | therm | 0.7717 | 2026-01-01 | City Gate cost | https://www.eia.gov/state/data.php?sid=MD
Propane | gallon | 1.22 | 2026-03-01
Fuel Oil #2 (heating oil) | gallon | 4.612 | 2026-03-01 |  | https://www.eia.gov/dnav/pet/hist/LeafHandler.ashx?n=PET&s=W_EPD2F_PWR_SMD_DPG&f=W
ECM Type | Expected Useful Life (Years) | Project Category
[Select an ECM from the dropdown list]
HVAC & Heat Pump — Fuel Switching | 15 | Electrification
HVAC & Heat Pump — Efficiency Upgrade | 15 | Energy Efficiency
Commercial Appliances — Fuel Switching | 12 | Electrification
Commercial Appliances — Efficiency Upgrade | 12 | Energy Efficiency
Refrigeration Equipment | 15 | Electrification
Air Sealing/Insulation | 25 | Energy Efficiency
LED Lighting | 15 | Energy Efficiency
Mechanical Insulation | 25 | Energy Efficiency
Building Automation Systems/Controls | 10 | Energy Efficiency
Retrocommissioning | 5 | Energy Efficiency
Solar | 25 | Solar
Solar & Storage | 25 | Solar

## MEA Incentives (hidden)
MEA Incentive Rates ($/MTCO2e Reduced) (Placeholder Values)
Commercial Buildings | Electrification | Energy Efficiency | Solar
$/Lifetime MTCO2e Reduced | 300 | 300 | 0
Minimum Grant Amount | 50000 | 50000
Maximum Grant Amount | 2000000 | 1000000
Total Project Cost % Cap | 100% | 85%
LEAs | Electrification | Energy Efficiency | Solar
$/Lifetime MTCO2e Reduced | 450 | 250 | 55
Minimum Grant Amount | 50000 | 50000 | 50000
Maximum Grant Amount | 3000000 | 3000000 | 3000000
Total Project Cost % Cap | 100% | 100% | 100%
Local Governments | Electrification | Energy Efficiency | Solar
$/Lifetime MTCO2e Reduced | 200 | 150 | 150
Minimum Grant Amount | 50000 | 50000 | 50000
Maximum Grant Amount | 2000000 | 2000000 | 2000000
Total Project Cost % Cap | 100% | 100% | 100%
Non-Profit | Electrification | Energy Efficiency | Solar
$/Lifetime MTCO2e Reduced | 300 | 300 | 75
Minimum Grant Amount | 50000 | 50000 | 50000
Maximum Grant Amount | 2000000 | 1000000 | 2500000
Total Project Cost % Cap | 100% | 85% | 100%
Note on B4: [Threaded comment] Your version of Excel allows you to read this threaded comment; however, any edits to it will get removed if the file is opened in a newer version of Excel. Learn more: https://go.microsoft.com/fwlink/?linkid=870924 Comment: No more than 100% of total project costs
Note on C4: [Threaded comment] Your version of Excel allows you to read this threaded comment; however, any edits to it will get removed if the file is opened in a newer version of Excel. Learn more: https://go.microsoft.com/fwlink/?linkid=870924 Comment: No more than 85% of total project costs
Note on B11: [Threaded comment] Your version of Excel allows you to read this threaded comment; however, any edits to it will get removed if the file is opened in a newer version of Excel. Learn more: https://go.microsoft.com/fwlink/?linkid=870924 Comment: No more than 100% of total project costs
Note on C11: [Threaded comment] Your version of Excel allows you to read this threaded comment; however, any edits to it will get removed if the file is opened in a newer version of Excel. Learn more: https://go.microsoft.com/fwlink/?linkid=870924 Comment: No more than 100% of total project costs
Note on D11: [Threaded comment] Your version of Excel allows you to read this threaded comment; however, any edits to it will get removed if the file is opened in a newer version of Excel. Learn more: https://go.microsoft.com/fwlink/?linkid=870924 Comment: No more than 100% of total project costs
Note on B18: [Threaded comment] Your version of Excel allows you to read this threaded comment; however, any edits to it will get removed if the file is opened in a newer version of Excel. Learn more: https://go.microsoft.com/fwlink/?linkid=870924 Comment: No more than 100% of total project costs
Note on C18: [Threaded comment] Your version of Excel allows you to read this threaded comment; however, any edits to it will get removed if the file is opened in a newer version of Excel. Learn more: https://go.microsoft.com/fwlink/?linkid=870924 Comment: No more than 100% of total project costs
Note on D18: [Threaded comment] Your version of Excel allows you to read this threaded comment; however, any edits to it will get removed if the file is opened in a newer version of Excel. Learn more: https://go.microsoft.com/fwlink/?linkid=870924 Comment: No more than 100% of total project costs
Note on B25: [Threaded comment] Your version of Excel allows you to read this threaded comment; however, any edits to it will get removed if the file is opened in a newer version of Excel. Learn more: https://go.microsoft.com/fwlink/?linkid=870924 Comment: No more than 100% of total project costs
Note on C25: [Threaded comment] Your version of Excel allows you to read this threaded comment; however, any edits to it will get removed if the file is opened in a newer version of Excel. Learn more: https://go.microsoft.com/fwlink/?linkid=870924 Comment: No more than 85% of total project costs